## Solar Thermodynamics
|  | hide | hide | hide | hide | hide | hide | hide | hide |  |  |  | hide | hide |  | hide |  | hide |  |  | hide | hide |  |  | hide | hide | [6 empty] | hide | hide |  | Hide | Hide |  |  | hide | hide | hide | hide | hide | hide | hide | hide
2014-12-21 | [9 empty] | Basic Solar Collector & Thermodynamic Calculations
|  | A1 | B1 | C1 | MM C | MM psiG | A2 | B2 | C2 | test in C | test psig | test C
| Water H2O | 8.0713 | 1730.63 | 233.426 | 99.5 | 14.4784 | 8.1402 | 1810.94 | 244.485 | 25 | -14.238 | 25
[12 empty] | Calculations based on Operating Temperature. |  |  | V | [7 empty] | Cosine | Theoret- | Theoret- | Theoret- | Other | Solar | Solar | DP | Hot | Hot | Hot | Hot | Cold | Cold | Cold | Basic | Total | Total | Shaft | Shaft | Rejected | Total | Shaft | Shaft | Rejected | Total | Shaft | Shaft | Rejected
[10 empty] | Solar | Solar | Ambi- | Ambi- | Ambi- | Opera- | Opera- | Operating | Opera- | Concen- | Stasis | Stasis | Stasis | Loss | ical | ical | ical |  | Collec- | Collector | Valve | Side | Side | Side | Side | Side | Side | Side | Carnot | Carnot | Rankine | Power | Power | Heat | Rankine | Power | Power | Heat | Rankine | Power | Power | Heat
[10 empty] | Capture | Insolation | ent | ent | ent | ting | ting | Pressure | ting | tration | Temp | Temp | Temp | Angle | Max | Max | Max |  | tor | Output | Differe- | Pressure | Temp | Temp | Temp | Temp | Temp | Temp | Eff | Eff | Best | Output | Output | Output | Better | Output | Output | Output | Good | Output | Output | Output
[10 empty] | Area ft^2 | kW/m^2 | Temp F | Temp C | Temp K | Temp F | Temp C | gage psi | Temp K | Ratio | Delta F | Delta C | Delta K | Deg | Temp F | Temp C | Temp K | Eff % | Eff % | Power | ntial psi | gage psi | F | C | K | F | C | K | % | % | 70% | Watts | hp | kW | 50% | Watts | hp | kW | 30% | Watts | hp | kW
Black Plastic Tubing on Ground | Water H2O | 8.0713 | 1730.63 | 233.426 | 99.5 | 14.4784 | 8.1402 | 1810.94 | 244.485 | 2311.8066 | 1 | 80 | 26.6667 | 299.8167 | 120 | 48.8889 | -13.0073 | 322.0389 | 1 | 170 | 94.4444 | 94.4444 | 45 | 200.2082 | 93.449 | 366.599 | 100% | 66.72% | 143.3065 | 0.6 | -13.6073 | 104.673 | 40.3739 | 313.5239 | 85 | 29.4444 | 302.5944 | 3.486% | 2.326% | 1.628% | 2333.3333 | 3.1291 | 140.9732 | 1.163% | 1666.6667 | 2.235 | 141.6399 | 0.6978% | 1000 | 1.341 | 142.3065
Black Plastic Tubing on Ground | 1-Hexene | 6.9641 | 1207.3 | 232.154 | 81 | 25.051 | 6.8116 | 1073.08 | 209.371 | 1591.4075 | 1 | 80 | 26.6667 | 299.8167 | 120 | 48.8889 | -5.6865 | 322.0389 | 1 | 170 | 94.4444 | 94.4444 | 45 | 200.2082 | 93.449 | 366.599 | 100% | 66.72% | 98.6497 | 1 | -6.6865 | 114.0537 | 45.5854 | 318.7354 | 85 | 29.4444 | 302.5944 | 5.064% | 3.379% | 2.365% | 2333.3333 | 3.1291 | 96.3164 | 1.689% | 1666.6667 | 2.235 | 96.9831 | 1.014% | 1000 | 1.341 | 97.6497
Black Plastic Tubing on Ground | Diethyl ether | 6.9656 | 1071.54 | 227.774 | 25 | 10.3003 | 6.9656 | 1071.54 | 227.774 | 1535.3622 | 1 | 80 | 26.6667 | 299.8167 | 120 | 48.8889 | 9.2309 | 322.0389 | 1 | 170 | 94.4444 | 94.4444 | 45 | 200.2082 | 93.449 | 366.599 | 100% | 66.72% | 95.1755 | 2 | 7.2309 | 115.173 | 46.2072 | 319.3572 | 85 | 29.4444 | 302.5944 | 5.249% | 3.502% | 2.452% | 2333.3333 | 3.1291 | 92.8422 | 1.751% | 1666.6667 | 2.235 | 93.5089 | 1.051% | 1000 | 1.341 | 94.1755
Black Plastic Tubing on Ground | 1,3-Butadiene | 6.8536 | 933.59 | 239.511 | -3.5 | 12.4212 | 7.0061 | 999.04 | 245.866 | 1399.3644 | 1 | 80 | 26.6667 | 299.8167 | 120 | 48.8889 | 65.3101 | 322.0389 | 1 | 170 | 94.4444 | 94.4444 | 45 | 200.2082 | 93.449 | 366.599 | 100% | 66.72% | 86.7452 | 2 | 63.3101 | 118.2845 | 47.9359 | 321.0859 | 85 | 29.4444 | 302.5944 | 5.759% | 3.843% | 2.69% | 2333.3333 | 3.1291 | 84.4118 | 1.921% | 1666.6667 | 2.235 | 85.0785 | 1.153% | 1000 | 1.341 | 85.7452
Black Plastic Tubing on Ground | Dimethyl ether | 7.1074 | 946.89 | 248.645 | 50 | 167.157 | 7.1074 | 946.89 | 248.645 | 1367.9279 | 1 | 80 | 26.6667 | 299.8167 | 120 | 48.8889 | 147.9654 | 322.0389 | 1 | 170 | 94.4444 | 94.4444 | 45 | 200.2082 | 93.449 | 366.599 | 100% | 66.72% | 84.7965 | 2 | 145.9654 | 119.0973 | 48.3874 | 321.5374 | 85 | 29.4444 | 302.5944 | 5.891% | 3.931% | 2.752% | 2333.3333 | 3.1291 | 82.4631 | 1.965% | 1666.6667 | 2.235 | 83.1298 | 1.179% | 1000 | 1.341 | 83.7965
PV Panel | [9 empty] | 53.8196 | 1 |  | -17.7778 | 255.3722 | 77 | 25 |  | 298.15 | 1 | -4.85 | [6 empty] | 100% | 20% | 1 | [11 empty] | 1000 | 1.341 | 4 |  | 1000 | 1.341 | 4 |  | 1000 | 1.341 | 4
Flat panel water heater | Water H2O | 8.0713 | 1730.63 | 233.426 | 99.5 | 14.4784 | 8.1402 | 1810.94 | 244.485 | 610.0546 | 1 | 80 | 26.6667 | 299.8167 | 180 | 82.2222 | -7.1985 | 355.3722 | 1 | 340 | 188.8889 | 188.8889 | 0 | 420 | 215.5556 | 488.7056 | 100% | 70.59% | 40.0065 | 3 | -10.1985 | 157.8951 | 69.9417 | 343.0917 | 85 | 29.4444 | 302.5944 | 11.8% | 8.332% | 5.832% | 2333.3333 | 3.1291 | 37.6732 | 4.166% | 1666.6667 | 2.235 | 38.3399 | 2.5% | 1000 | 1.341 | 39.0065
Flat panel water with wings | Water H2O | 8.0713 | 1730.63 | 233.426 | 99.5 | 14.4784 | 8.1402 | 1810.94 | 244.485 | 288.9221 | 1 | 80 | 26.6667 | 299.8167 | 250 | 121.1111 | 15.0334 | 394.2611 | 2 | 340 | 188.8889 | 188.8889 | 0 | 760 | 404.4444 | 677.5944 | 100% | 75% | 20.1313 | 5 | 10.0334 | 239.5442 | 115.3023 | 388.4523 | 85 | 29.4444 | 302.5944 | 22.1% | 16.58% | 11.6% | 2336.0052 | 3.1326 | 17.7953 | 8.288% | 1668.5751 | 2.2376 | 18.4627 | 4.973% | 1001.1451 | 1.3426 | 19.1302
Parabolic Trough | Water H2O | 8.0713 | 1730.63 | 233.426 | 99.5 | 14.4784 | 8.1402 | 1810.94 | 244.485 | 207.7052 | 0.8 | 80 | 26.6667 | 299.8167 | 406.0522 | 207.8068 | 249.9441 | 480.9568 | 20 | 170 | 94.4444 | 94.4444 | 0 | 3480 | 1915.5556 | 2188.7056 | 85% | 76.85% | 11.8633 | 20 | 229.9441 | 399.1715 | 203.9842 | 477.1342 | 85 | 29.4444 | 302.5944 | 36.58% | 28.11% | 19.68% | 2334.4903 | 3.1306 | 9.5288 | 14.06% | 1667.4931 | 2.2361 | 10.1958 | 8.434% | 1000.4958 | 1.3417 | 10.8628
Parabolic Dish | Water H2O | 8.0713 | 1730.63 | 233.426 | 99.5 | 14.4784 | 8.1402 | 1810.94 | 244.485 | 201.8137 | 0.8 | 80 | 26.6667 | 299.8167 | 426.4841 | 219.1578 | 316.9549 | 492.3078 | 20 | 170 | 94.4444 | 94.4444 | 0 | 3480 | 1915.5556 | 2188.7056 | 85% | 76.34% | 11.4501 | 20 | 296.9549 | 420.7521 | 215.9734 | 489.1234 | 85 | 29.4444 | 302.5944 | 38.14% | 29.11% | 20.38% | 2333.3333 | 3.1291 | 9.1168 | 14.56% | 1666.6667 | 2.235 | 9.7835 | 8.734% | 1000 | 1.341 | 10.4501
Env Solar | Water H2O | 8.0713 | 1730.63 | 233.426 | 99.5 | 14.4784 | 8.1402 | 1810.94 | 244.485 | 371.8065 | 0.8 | 80 | 26.6667 | 299.8167 | 406.0384 | 207.7991 | 249.9027 | 480.9491 | 20 | 170 | 94.4444 | 94.4444 | 0 | 3480 | 1915.5556 | 2188.7056 | 95% | 85.89% | 23.7345 | 20 | 229.9027 | 399.1568 | 203.976 | 477.126 | 85 | 29.4444 | 302.5944 | 36.58% | 31.42% | 21.99% | 5219.8991 | 7 | 18.5146 | 15.71% | 3728.4994 | 5 | 20.006 | 9.426% | 2237.0996 | 3 | 21.4974
[12 empty] | Calculations based on Hot Side Pressure. | [10 empty] | Cosine | Theoret- | Theoret- | Theoret- | Other | Solar | Solar | DP | V | Hot | Hot | Hot | Cold | Cold | Cold | Basic | Total | Total | Shaft | Shaft | Rejected | Total | Shaft | Shaft | Rejected | Total | Shaft | Shaft | Rejected
[10 empty] | Solar | Solar | Ambi- | Ambi- | Ambi- | Opera- | Opera- | Operating | Opera- | Concen- | Stasis | Stasis | Stasis | Loss | ical | ical | ical |  | Collec- | Collector | Valve | Hot Side | Side | Side | Side | Side | Side | Side | Carnot | Carnot | Rankine | Power | Power | Heat | Rankine | Power | Power | Heat | Rankine | Power | Power | Heat
[10 empty] | Capture | Insolation | ent | ent | ent | ting | ting | Pressure | ting | tration | Temp | Temp | Temp | Angle | Max | Max | Max |  | tor | Output | Differe- | Pressure | Temp | Temp | Temp | Temp | Temp | Temp | Eff | Eff | Best | Output | Output | Output | Better | Output | Output | Output | Good | Output | Output | Output
[10 empty] | Area ft^2 | kW/m^2 | Temp F | Temp C | Temp K | Temp F | Temp C | gage psi | Temp K | Ratio | Delta F | Delta C | Delta F | Deg | Temp F | Temp C | Temp K | Eff % | Eff % | Power | ntial psi | gage psi | F | C | K | F | C | K | % | % | 70% | Watts | hp | kW | 50% | Watts | hp | kW | 30% | Watts | hp | kW
Black Plastic Tubing on Ground | Water H2O | 8.0713 | 1730.63 | 233.426 | 99.5 | 14.4784 | 8.1402 | 1810.94 | 244.485 | 2311.8066 | 1 | 80 | 26.6667 | 299.8167 | 120 | 48.8889 | -13.0073 | 322.0389 | 1 | 170 | 94.4444 | 94.4444 | 45 | 200.2082 | 93.449 | 366.599 | 100% | 66.72% | 143.3065 | 0.6 | -13.6073 | 104.673 | 40.3739 | 313.5239 | 85 | 29.4444 | 302.5944 | 3.486% | 2.326% | 1.628% | 2333.3333 | 3.1291 | 140.9732 | 1.163% | 1666.6667 | 2.235 | 141.6399 | 0.6978% | 1000 | 1.341 | 142.3065
Black Plastic Tubing Tracked | Water H2O | 8.0713 | 1730.63 | 233.426 | 99.5 | 14.4784 | 8.1402 | 1810.94 | 244.485 | 1760.0776 | 1 | 80 | 26.6667 | 299.8167 | 120 | 48.8889 | -13.0073 | 322.0389 | 1 | 170 | 94.4444 | 94.4444 | 0 | 250 | 121.1111 | 394.2611 | 100% | 76.47% | 125.0421 | 0.6 | -13.6073 | 104.673 | 40.3739 | 313.5239 | 85 | 29.4444 | 302.5944 | 3.486% | 2.666% | 1.866% | 2333.3333 | 3.1291 | 122.7087 | 1.333% | 1666.6667 | 2.235 | 123.3754 | 0.7997% | 1000 | 1.341 | 124.0421
Flat panel water heater | Water H2O | 8.0713 | 1730.63 | 233.426 | 99.5 | 14.4784 | 8.1402 | 1810.94 | 244.485 | 610.0546 | 1 | 80 | 26.6667 | 299.8167 | 180 | 82.2222 | -7.1985 | 355.3722 | 1 | 340 | 188.8889 | 188.8889 | 0 | 420 | 215.5556 | 488.7056 | 100% | 70.59% | 40.0065 | 3 | -10.1985 | 157.8951 | 69.9417 | 343.0917 | 85 | 29.4444 | 302.5944 | 11.8% | 8.332% | 5.832% | 2333.3333 | 3.1291 | 37.6732 | 4.166% | 1666.6667 | 2.235 | 38.3399 | 2.5% | 1000 | 1.341 | 39.0065
Flat panel water with wings | Water H2O | 8.0713 | 1730.63 | 233.426 | 99.5 | 14.4784 | 8.1402 | 1810.94 | 244.485 | 288.1293 | 1 | 80 | 26.6667 | 299.8167 | 249.591 | 120.8839 | 15.0334 | 394.0339 | 2 | 340 | 188.8889 | 188.8889 | 0 | 760 | 404.4444 | 677.5944 | 100% | 75.06% | 20.0922 | 5 | 10.0334 | 239.5442 | 115.3023 | 388.4523 | 85 | 29.4444 | 302.5944 | 22.1% | 16.59% | 11.61% | 2333.3333 | 3.1291 | 17.7588 | 8.295% | 1666.6667 | 2.235 | 18.4255 | 4.977% | 1000 | 1.341 | 19.0922
Parabolic Trough | Water H2O | 8.0713 | 1730.63 | 233.426 | 99.5 | 14.4784 | 8.1402 | 1810.94 | 244.485 | 282.7709 | 0.8 | 80 | 26.6667 | 299.8167 | 846.1252 | 452.2918 | 249.9441 | 725.4418 | 20 | 170 | 94.4444 | 94.4444 | 0 | 3480 | 1915.5556 | 2188.7056 | 85% | 65.85% | 13.8385 | 20 | 229.9441 | 399.1715 | 203.9842 | 477.1342 | 85 | 29.4444 | 302.5944 | 36.58% | 24.09% | 16.86% | 2333.3333 | 3.1291 | 11.5052 | 12.04% | 1666.6667 | 2.235 | 12.1719 | 7.226% | 1000 | 1.341 | 12.8385
Parabolic Dish | Water H2O | 8.0713 | 1730.63 | 233.426 | 99.5 | 14.4784 | 8.1402 | 1810.94 | 244.485 | 275.5022 | 0.8 | 80 | 26.6667 | 299.8167 | 866.5571 | 463.6428 | 316.9549 | 736.7928 | 20 | 170 | 94.4444 | 94.4444 | 0 | 3480 | 1915.5556 | 2188.7056 | 85% | 65.34% | 13.3782 | 20 | 296.9549 | 420.7521 | 215.9734 | 489.1234 | 85 | 29.4444 | 302.5944 | 38.14% | 24.92% | 17.44% | 2333.3333 | 3.1291 | 11.0449 | 12.46% | 1666.6667 | 2.235 | 11.7115 | 7.475% | 1000 | 1.341 | 12.3782
Env Solar | Water H2O | 8.0713 | 1730.63 | 233.426 | 99.5 | 14.4784 | 8.1402 | 1810.94 | 244.485 | 371.9842 | 0.8 | 80 | 26.6667 | 299.8167 | 846.1114 | 452.2841 | 249.9027 | 725.4341 | 20 | 170 | 94.4444 | 94.4444 | 0 | 3480 | 1915.5556 | 2188.7056 | 95% | 73.59% | 20.3463 | 20 | 229.9027 | 399.1568 | 203.976 | 477.126 | 85 | 29.4444 | 302.5944 | 36.58% | 26.92% | 18.84% | 3834.1357 | 5.1417 | 16.5122 | 13.46% | 2738.6684 | 3.6726 | 17.6077 | 8.076% | 1643.201 | 2.2036 | 18.7031
Based on Operating Temp | Water H2O | 8.0713 | 1730.63 | 233.426 | 99.5 | 14.4784 | 8.1402 | 1810.94 | 244.485 | 1105.4182 | 0.8 | 80 | 26.6667 | 299.8167 | 150 | 65.5556 | -10.9868 | 338.7056 | 5 | 340 | 188.8889 | 188.8889 | 0 | 1780 | 971.1111 | 1244.2611 | 85% | 81.5% | 66.9583 | 2 | -12.9868 | 120.4342 | 49.1301 | 322.2801 | 85 | 29.4444 | 302.5944 | 6.108% | 4.978% | 3.485% | 2333.3333 | 3.1291 | 64.6249 | 2.489% | 1666.6667 | 2.235 | 65.2916 | 1.493% | 1000 | 1.341 | 65.9583
Based on Hot Side Pressure | Water H2O | 8.0713 | 1730.63 | 233.426 | 99.5 | 14.4784 | 8.1402 | 1810.94 | 244.485 | 1105.4182 | 0.8 | 80 | 26.6667 | 299.8167 | 150 | 65.5556 | -10.9868 | 338.7056 | 5 | 340 | 188.8889 | 188.8889 | 0 | 1780 | 971.1111 | 1244.2611 | 85% | 81.5% | 66.9583 | 2 | -12.9868 | 120.4342 | 49.1301 | 322.2801 | 85 | 29.4444 | 302.5944 | 6.108% | 4.978% | 3.485% | 2333.3333 | 3.1291 | 64.6249 | 2.489% | 1666.6667 | 2.235 | 65.2916 | 1.493% | 1000 | 1.341 | 65.9583
PV Panel | [9 empty] | 53.8196 | 1 |  | -17.7778 | 255.3722 | 77 | 25 |  | 298.15 | 1 | -4.85 | [6 empty] | 100% | 20% | 1 | [11 empty] | 1000 | 1.341 | 4 |  | 1000 | 1.341 | 4 |  | 1000 | 1.341 | 4
Note on Y9: Max theoretical temperature.
Note on L9: Assuming the light is hitting the collector normal to the surface.
Note on AW8: Percent of the Carnot efficiency.
Note on U29: 1X Stasis Temp of the collector.
Note on AJ17: Heat Engine Rejection Temp.
Note on L13: Assuming the light is hitting the collector normal to the surface.
Note on L15: Assuming the light is hitting the collector normal to the surface.
Note on L16: Assuming the light is hitting the collector normal to the surface.
Note on L17: Assuming the light is hitting the collector normal to the surface.
Note on L18: Assuming the light is hitting the collector normal to the surface.
Note on L19: Assuming the light is hitting the collector normal to the surface.
Note on L25: Assuming the light is hitting the collector normal to the surface.
Note on L26: Assuming the light is hitting the collector normal to the surface.
Note on L27: Assuming the light is hitting the collector normal to the surface.
Note on L28: Assuming the light is hitting the collector normal to the surface.
Note on L29: Assuming the light is hitting the collector normal to the surface.
Note on L30: Assuming the light is hitting the collector normal to the surface.
Note on L31: Assuming the light is hitting the collector normal to the surface.
Note on K9: Total capture area of the collector. Including reflectors for concentrators.
Note on K13: Total capture area of the collector. Including reflectors for concentrators.
Note on K15: Total capture area of the collector. Including reflectors for concentrators.
Note on K16: Total capture area of the collector. Including reflectors for concentrators.
Note on K17: Total capture area of the collector. Including reflectors for concentrators.
Note on K18: Total capture area of the collector. Including reflectors for concentrators.
Note on K19: Total capture area of the collector. Including reflectors for concentrators.
Note on K26: Total capture area of the collector. Including reflectors for concentrators.
Note on K27: Total capture area of the collector. Including reflectors for concentrators.
Note on K31: Total capture area of the collector. Including reflectors for concentrators.
Note on AW24: Percent of the Carnot efficiency.
Note on AS24: Percent of the Carnot efficiency.
Note on AO24: Percent of the Carnot efficiency.
Note on AO8: Percent of the Carnot efficiency.
Note on AS8: Percent of the Carnot efficiency.
Note on AF25: Rankine Engine Input Pressure.
Note on AF26: Rankine Engine Input Pressure.
Note on AF27: Rankine Engine Input Pressure.
Note on AF28: Rankine Engine Input Pressure.
Note on AF29: Rankine Engine Input Pressure.
Note on AF30: Rankine Engine Input Pressure.
Note on AF31: Rankine Engine Input Pressure.
Note on AJ9: Heat Engine Rejection Temp.
Note on AJ13: Heat Engine Rejection Temp.
Note on AJ15: Heat Engine Rejection Temp.
Note on AJ16: Heat Engine Rejection Temp.
Note on AJ18: Heat Engine Rejection Temp.
Note on AJ19: Heat Engine Rejection Temp.
Note on AJ25: Heat Engine Rejection Temp.
Note on AJ26: Heat Engine Rejection Temp.
Note on AJ27: Heat Engine Rejection Temp.
Note on AJ28: Heat Engine Rejection Temp.
Note on AJ29: Heat Engine Rejection Temp.
Note on AJ30: Heat Engine Rejection Temp.
Note on AJ31: Heat Engine Rejection Temp.
Note on Y13: Max theoretical temperature.
Note on Y15: Max theoretical temperature.
Note on Y16: Max theoretical temperature.
Note on Y17: Max theoretical temperature.
Note on Y18: Max theoretical temperature.
Note on Y19: Max theoretical temperature.
Note on Y25: Max theoretical temperature.
Note on Y26: Max theoretical temperature.
Note on Y27: Max theoretical temperature.
Note on Y28: Max theoretical temperature.
Note on Y29: Max theoretical temperature.
Note on Y30: Max theoretical temperature.
Note on Y31: Max theoretical temperature.
Note on U9: 1X Stasis Temp of the collector.
Note on U13: 1X Stasis Temp of the collector.
Note on U15: 1X Stasis Temp of the collector.
Note on U16: 1X Stasis Temp of the collector.
Note on U17: 1X Stasis Temp of the collector.
Note on U18: 1X Stasis Temp of the collector.
Note on U19: 1X Stasis Temp of the collector.
Note on U25: 1X Stasis Temp of the collector.
Note on U26: 1X Stasis Temp of the collector.
Note on U27: 1X Stasis Temp of the collector.
Note on U28: 1X Stasis Temp of the collector.
Note on U30: 1X Stasis Temp of the collector.
Note on U31: 1X Stasis Temp of the collector.
Note on K38: Total capture area of the collector. Including reflectors for concentrators.
Note on L38: Assuming the light is hitting the collector normal to the surface.
Note on U38: 1X Stasis Temp of the collector.
Note on Y38: Max theoretical temperature.
Note on AF38: Rankine Engine Input Pressure.
Note on AJ38: Heat Engine Rejection Temp.
Note on L39: Assuming the light is hitting the collector normal to the surface.
Note on U39: 1X Stasis Temp of the collector.
Note on Y39: Max theoretical temperature.
Note on AF39: Rankine Engine Input Pressure.
Note on AJ39: Heat Engine Rejection Temp.
Note on K40: Total capture area of the collector. Including reflectors for concentrators.
Note on L40: Assuming the light is hitting the collector normal to the surface.
Note on AC40: PV Panel MPPT Max Power Point Efficiency
Note on K14: Total capture area of the collector. Including reflectors for concentrators.
Note on L14: Assuming the light is hitting the collector normal to the surface.
Note on AC14: PV Panel MPPT Max Power Point Efficiency
Note on AF15: Rankine Engine Input Pressure.
Note on AF16: Rankine Engine Input Pressure.
Note on AF17: Rankine Engine Input Pressure.
Note on AF18: Rankine Engine Input Pressure.
Note on AF19: Rankine Engine Input Pressure.
Note on AF13: Rankine Engine Input Pressure.
Note on AF9: Rankine Engine Input Pressure.
Note on K28: Total capture area of the collector. Including reflectors for concentrators.
Note on K29: Total capture area of the collector. Including reflectors for concentrators.
Note on K30: Total capture area of the collector. Including reflectors for concentrators.
Note on K39: Total capture area of the collector. Including reflectors for concentrators.
Note on K25: Total capture area of the collector. Including reflectors for concentrators.
Note on K10: Total capture area of the collector. Including reflectors for concentrators.
Note on L10: Assuming the light is hitting the collector normal to the surface.
Note on U10: 1X Stasis Temp of the collector.
Note on Y10: Max theoretical temperature.
Note on AF10: Rankine Engine Input Pressure.
Note on AJ10: Heat Engine Rejection Temp.
Note on K12: Total capture area of the collector. Including reflectors for concentrators.
Note on L12: Assuming the light is hitting the collector normal to the surface.
Note on U12: 1X Stasis Temp of the collector.
Note on Y12: Max theoretical temperature.
Note on AF12: Rankine Engine Input Pressure.
Note on AJ12: Heat Engine Rejection Temp.
Note on K11: Total capture area of the collector. Including reflectors for concentrators.
Note on L11: Assuming the light is hitting the collector normal to the surface.
Note on U11: 1X Stasis Temp of the collector.
Note on Y11: Max theoretical temperature.
Note on AF11: Rankine Engine Input Pressure.
Note on AJ11: Heat Engine Rejection Temp.
Note on Q6: Also hot side for the heat engine.
Note on P6: Also hot side for the heat engine.
Note on S6: Also hot side for the heat engine.
Note on W9: 1X Stasis Temp of the collector.
Note on V9: 1X Stasis Temp of the collector.
Note on V10: 1X Stasis Temp of the collector.
Note on V11: 1X Stasis Temp of the collector.
Note on V12: 1X Stasis Temp of the collector.
Note on V13: 1X Stasis Temp of the collector.
Note on V15: 1X Stasis Temp of the collector.
Note on V16: 1X Stasis Temp of the collector.
Note on V17: 1X Stasis Temp of the collector.
Note on V18: 1X Stasis Temp of the collector.
Note on V19: 1X Stasis Temp of the collector.
Note on V25: 1X Stasis Temp of the collector.
Note on V26: 1X Stasis Temp of the collector.
Note on V27: 1X Stasis Temp of the collector.
Note on V28: 1X Stasis Temp of the collector.
Note on V29: 1X Stasis Temp of the collector.
Note on V30: 1X Stasis Temp of the collector.
Note on V31: 1X Stasis Temp of the collector.
Note on V38: 1X Stasis Temp of the collector.
Note on V39: 1X Stasis Temp of the collector.
Note on W10: 1X Stasis Temp of the collector.
Note on W11: 1X Stasis Temp of the collector.
Note on W12: 1X Stasis Temp of the collector.
Note on W13: 1X Stasis Temp of the collector.
Note on W15: 1X Stasis Temp of the collector.
Note on W16: 1X Stasis Temp of the collector.
Note on W17: 1X Stasis Temp of the collector.
Note on W18: 1X Stasis Temp of the collector.
Note on W19: 1X Stasis Temp of the collector.
Note on W25: 1X Stasis Temp of the collector.
Note on W26: 1X Stasis Temp of the collector.
Note on W27: 1X Stasis Temp of the collector.
Note on W28: 1X Stasis Temp of the collector.
Note on W29: 1X Stasis Temp of the collector.
Note on W30: 1X Stasis Temp of the collector.
Note on W31: 1X Stasis Temp of the collector.
Note on W38: 1X Stasis Temp of the collector.
Note on W39: 1X Stasis Temp of the collector.
Note on U14: mV per degree C or K MPPT power drop off as the temperature increases.
Note on T14: PV panel concentration ratio.
Note on T40: PV panel concentration ratio.
Note on U40: mV per degree C or K MPPT power drop off as the temperature increases.
Note on Q22: Also hot side for the heat engine.
Note on S22: Also hot side for the heat engine.

## Antoine Fluid Equation
Calculate Saturated Vapor Pressure table of Parameters for the Antoine Equation.
http://en.wikipedia.org/wiki/Antoine_equation#The_equation
http://ddbonline.ddbst.de/AntoineCalculation/AntoineCalculationCGI.exe
Note: mmHg are used here with constant conversion factor 760 mmHg=101.325 kPa=14.696 psi, conversion exactly valid only for 273.15 K
http://www1.diccism.unipi.it/Nicolella_Cristiano/chimica_applicata/materiale/dati/dati_pdf/Costanti_Antoine.pdf
p = 10^(A-(B/(C + T))), p = EXP((A-(B/(C + T))*), T = (B/(A-log10(p)))-C
1 bar = 100kPa 1bar = 100 kilopascals
This table is based on deg C and mm of mercury pressure. The formulas have the conversions to psiG in lbs.
The MM, Max Min, values are used to select one of 2 sets of constants, 1 or 2, to be used in the formulas.
| A1 | B1 K | C1 C | MM C | MM psiA | A2 | B2 | C2 C | Temp C | psiG | Temp C | psiA
Potassium chloride | 7.42 | 7021.83 | 128.689 | 1162 | 1.8452 | 7.42 | 7021.83 | 128.689 | 250 | -14.696 | 249.9875 | 1.4566e-13 | http://en.wikipedia.org/wiki/Potassium_chloride#Uses
Naphthalene | 8.0776 | 2603.26 | 282.769 | 217 | 14.3349 | 7.2287 | 1947.89 | 230.034 | 250 | 13.9622 | 250 | 28.6582 | http://en.wikipedia.org/wiki/Naphthalene
1-Butanol | 7.9248 | 1617.52 | 203.296 | 118 | 14.9509 | 7.9307 | 1738.4 | 226.606 | 250 | 356.5043 | 250 | 371.2003 | http://en.wikipedia.org/wiki/N-Butanol
Water H2O | 8.0713 | 1730.63 | 233.426 | 99.5 | 14.4784 | 8.1402 | 1810.94 | 244.485 | 250 | 566.4706 | 250 | 581.1666
Proprionitrile | 7.2386 | 1455.24 | 236.454 | 0 | 0.23473 | 7.2386 | 1455.24 | 236.454 | 250 | 326.8657 | 250 | 341.5617
Cyclohexane | 6.8515 | 1206.47 | 223.136 | 80 | 14.3807 | 7.0993 | 1380.54 | 246.526 | 250 | 388.2505 | 250 | 402.9465 | http://en.wikipedia.org/wiki/Cyclohexane
Benzene | 6.8799 | 1196.76 | 219.161 | 80 | 14.7413 | 7.2009 | 1415.8 | 248.028 | 250 | 426.3395 | 250 | 441.0355 | http://en.wikipedia.org/wiki/Benzene
tert-Butanol | 7.1571 | 1080.55 | 170.152 | 100 | 27.7784 | 7.1571 | 1080.55 | 170.152 | 250 | 729.5015 | 250 | 744.1975 | http://en.wikipedia.org/wiki/Tert-Butyl_alcohol
2-Propanol, Isopropyl alcohol | 8.0031 | 1505.52 | 211.6 | 86.5 | 17.257 | 7.9584 | 1519.66 | 216.829 | 250 | 961.425 | 250 | 976.121 | http://en.wikipedia.org/w/index.php?title=Isopropyl_alcohol
Ethanol | 8.2042 | 1642.89 | 230.3 | 78.5 | 14.8112 | 7.6812 | 1332.04 | 199.2 | 250 | 990.3708 | 250 | 1005.0668 | http://en.wikipedia.org/wiki/Ethanol
Hexane | 7.0105 | 1246.33 | 232.988 | 0 | 0.88626 | 7.0105 | 1246.33 | 232.988 | 250 | 505.8248 | 250 | 520.5208 | http://en.wikipedia.org/wiki/Hexane
Tetrahydrofuran | 6.9951 | 1202.29 | 226.254 | 110.5 | 54.8136 | 7.4272 | 1532.81 | 272.081 | 250 | 584.6443 | 250 | 599.3403 | http://en.wikipedia.org/wiki/Tetrahydrofuran
1-Hexene | 6.9641 | 1207.3 | 232.154 | 81 | 25.051 | 6.8116 | 1073.08 | 209.371 | 250 | 563.3984 | 250 | 578.0944 | http://en.wikipedia.org/wiki/1-Hexene
Chloroform | 6.9546 | 1170.97 | 226.232 | 60.5 | 13.402 | 7.4478 | 1488.99 | 264.915 | 250 | 681.0257 | 250 | 695.7217 | http://en.wikipedia.org/wiki/Chloroform
Methanol | 8.081 | 1582.27 | 239.7 | 82.5 | 28.3993 | 7.9701 | 1521.23 | 234 | 250 | 1283.8232 | 250 | 1298.5192 | http://en.wikipedia.org/wiki/Methanol
Acetone | 7.1327 | 1219.97 | 230.653 | 63.5 | 18.6065 | 7.6313 | 1566.69 | 273.419 | 250 | 825.7317 | 250 | 840.4277 | http://en.wikipedia.org/wiki/Acetone
Diethyl ether | 6.9656 | 1071.54 | 227.774 | 25 | 10.3003 | 6.9656 | 1071.54 | 227.774 | 250 | 1006.713 | 250 | 1021.409 | http://en.wikipedia.org/wiki/Diethyl_ether
1,3-Butadiene | 6.8536 | 933.59 | 239.511 | -3.5 | 12.4212 | 7.0061 | 999.04 | 245.866 | 250 | 1881.0393 | 250 | 1895.7353 | http://en.wikipedia.org/wiki/1,3-Butadiene
Dimethyl ether | 7.1074 | 946.89 | 248.645 | 50 | 167.157 | 7.1074 | 946.89 | 248.645 | 250 | 3110.0841 | 250 | 3124.7801 | http://en.wikipedia.org/wiki/Dimethyl_ether
Methane | 6.3416 | 342.22 | 260.221 | -162.5 | 13.3765 | 6.7021 | 394.48 | 264.609 | 250 | 16654.8195 | 250 | 16669.5155 | http://en.wikipedia.org/wiki/Methane
Potassium chloride | 7.42 | 7021.83 | 128.689 | 1162 | 1.8452 | 7.42 | 7021.83 | 128.689 | 250 | -14.696 | 249.9875 | 1.4566e-13 | http://en.wikipedia.org/wiki/Potassium_chloride#Uses
R-12 Dichlorodifluoromethane | 6.8097 | 782.072 | 235.377 | 0 | 44.66 | 6.8097 | 782.072 | 235.377 | -100 | -14.4875 | #NUM! | 0.20851 | http://makina.deu.edu.tr/files/courses/4097/docs/5Table.pdf , http://en.wikipedia.org/wiki/Dichlorodifluoromethane
Things to do:
R-12 Dichlorodifluoromethane | http://webbook.nist.gov/cgi/cbook.cgi?ID=C75718&Mask=4&Type=ANTOINE&Plot=on#ANTOINE | [11 empty] | http://en.wikipedia.org/wiki/Dichlorodifluoromethane
R-12 Dichlorodifluoromethane | 3.8111 | 782.072 | 235.377 | -74.1 |  | 3.8111 | 782.072 | -310.923 | 0 | 307.9317 | -2137.1824 | 322.6277 | http://makina.deu.edu.tr/files/courses/4097/docs/5Table.pdf
R-12 Dichlorodifluoromethane | 6.7005 | 782.072 | 235.377 | 0 | 44.66 | 6.7005 | 782.072 | 235.377 | -50 | -8.8331 | #NUM! | 5.8629 | 100c=3014kPa, 50c=1176.53kPa, 0c=307.93kPa, -50c=39.11kPa, -100c=1.08kPa
| 5018158.4103 | [11 empty] | 100c=437.171299psiG, 50c=170.64125psiG, 0c=44.6614706psiG, -50c=5.67242592psig, -100c=0.156640757psiG
R-22 Difluorochloromethane | http://webbook.nist.gov/cgi/cbook.cgi?ID=C75456&Mask=4&Type=ANTOINE&Plot=on#ANTOINE | [11 empty] | http://en.wikipedia.org/wiki/Chlorodifluoromethane
R-134a 1,1,1,2-Tetrafluoroethane | http://nptel.ac.in/courses/112105129/pdf/R&AC%20Lecture%2024.pdf Page 39 or last page | [11 empty] | http://en.wikipedia.org/wiki/1,1,1,2-Tetrafluoroethane
| Psat=exp^(14.41-(2094/(t-33.06))) in kPa & K | [11 empty] | 44.6615
| Psat(12C)=445.2 kPa, Psat(7C)=376.2 kPa, Tsat(189.5 kPa) = 261 K = -12C | [11 empty] | -8.8331
3.8111
| 1 | 10 | 10 | 2.3026
| 2.7183 |  | 2.3026
Note on I46: Shirley:

## Sheet3
Basic Solar Collector & Thermodynamic Calculations
Note! I define Stasis Temperature as the temperature rise above Ambient temperature at 1X concentration.
Usually this is a flat plate collector with 2 layers of 1/2" transparent insulation.
Stasis temperature is the point where the collector is operating at 0% efficiency, (no power extracted from the collector, not useful).
Stasis Temperature must be tested for your particular collector and insulation combination. I often use 340F as this is what my test collector showed.
Ambient Temperature is the point where the collector is operating at 100% efficiency, (although, usually, still not useful).
Note! I didn't include other extraneous efficiencies such as Reflector, Glass, Piping heat loss, Piping friction, Feed Water Pumping loss, and probably others.
However, I did insert a column, Other Eff, where collector efficiencies can be added. Heat engine extra losses can be added under the Total Rankine column.
I added the use of a "Differential Pressure reduction", DP, valve for use with a Rankine Engine in solar applications.
I'm using formulas for the steam tables to convert between water temperature & pressure.
Some columns are hidden. Unhide the sheet to see the whole thing. Line 1 indicates which columns I normally hide.
To use this spreadsheet you can simply edit the Green entries in the line.
Or insert a line then copy a line into the new inserted line. Then edit the green entries.
A super handy feature in Excel is the "Goal Seek" function. You can find this under Data / What if Analysis.
Try to keep the sheet "Protected" as some of the formulas are very complicated and easy to dammaged especially when goal seaking. Only edit the Green Entries.
Have fun!!!!!