## Sheet1
Ball On Pipe Wind Sensor
This describe a one shot wind sensor that is basically a spherical ball perched on top of a vertical pipe. A horizontal wind attempts to blow it off the pipe.
The wind is defined by a force in Lbs/ft^2. The vertical pipe should have a crisp edge on the inner diameter at the top.
My first attempt was to use a bowling ball. Note! The LESS dense the ball the greater the ratio of the pipe diameter vs. the ball diameter.
Clearly, the low density of the bowling ball has its advantages over an aluminum ball, and much better than steel or brass.
|  | Wind Speed | 105 | 15.4
Ball | Ball | Ball | Drag | Wind | Ball | Pipe Inside
Diameter | Area | Weight | coefficient | force | force | Diameter
Inches | ft^2 | Lbs | Cd | Lbs/ft^2 | Lbs | Inches
Test Ball
5 | 0.13635 | 5 | 0.47 | 15.4 | 0.98693 | 0.96825
Reference: Bowling Ball
8.59 | 0.40245 | 14 | 0.47 | 15.4 | 2.9129 | 1.7498
Reference: Steel Ball at 4.5665 os/in^3
3 | 0.049087 | 4.0348 | 0.47 | 15.4 | 0.35529 | 0.26315
Reference: Brass Ball at 4.9509 os/in^3
3 | 0.049087 | 4.3745 | 0.47 | 15.4 | 0.35529 | 0.24286
Reference: Aluminum Ball at 1.5607 os/in^3
3 | 0.049087 | 1.379 | 0.47 | 15.4 | 0.35529 | 0.7485
Reference: Antique Microsoft Mouse Ball
1 | 0.0054542 | 0.11875 | 0.47 | 15.4 | 0.039477 | 0.31546
Reference: Inflatable Rubber Ball (Not to good but improved if weighted with sand)
3.5 | 0.066813 | 0.125 | 0.47 | 15.4 | 0.4836 | 3.3886
References:
http://en.wikipedia.org/wiki/Coefficient_of_drag
http://en.wikipedia.org/wiki/Sphere
http://en.wikipedia.org/wiki/Bowling_ball
http://en.wikipedia.org/wiki/Steel
http://en.wikipedia.org/wiki/Brass
http://en.wikipedia.org/wiki/Aluminum
http://www.salemclock.com/weather/ping-pong.htm
http://www.unitconversion.org/unit_converter/density.html
Note on D6: Wind Speed in mph
Note on E6: Calculated force in #/ft^2
Note on A11: Ball diameter in inches
Note on C11: Ball weight in Lbs
Note on G11: Calculated pipe inside diameter